## Inputs
USER INPUTS | Description
Enter existing peak demand (kW) | The peak demand prior to the installation of the CHP System.
Enter existing annual electricity consumption (kWh) | The annual electricity consumption prior to the installation of the CHP system.
Enter the nameplate capacity of the prime-mover (kW) | This is the capacity of the engine or turbine.
Enter annual gas consumption by the prime-mover (therms) | The amount of fuel consumed by the engine or turbine.
Enter annual electricity generation by the prime-mover (kWh) | Annual electricity generated by the engine or turbine.
Enter annual gas savings (therms) | The fuel which is being avoided in the existing boilers, due to the installation of the CHP system.
Enter maximum demand offset by the absorption chiller (kW) | The demand being offset by the absorption chiller (Enter Zero, if no heat is converted to chilling).
Enter annual electricity (kWh) avoided by absorption chiller (Zero if no heat is captured to produce chilled water) | The electricity consumption being offset by the absorption chiller (Enter Zero, if no heat is converted to chilling).
Enter TOTAL CHP project costs ($) | The total cost of the CHP system which includes all equipment, design, construction, commissioning and other project related costs. (Don’t include any incentives)
Enter avoided costs ($) | The costs avoided by the installation of the CHP system. Eligible equipent - chillers, backup generators, boilers. The age of the equipment and costs must be documented in the CHP feasibility study.
Enter demand increase due to parasitic loads (kW) | The demand increase due to any parasitic loads such as gas compressors, refrigerant pump for the absorption chiller,etc .
Enter annual electricity consumption increase due to parasitic loads (kWh) | The electricity consumption increase due to any parasitic loads such as gas compressors, pumps for the absorption chiller,etc.

## Impacts (hidden)
| Line Loss Assumption | 2013 | 2014 | 2015 | 2016 | 2017 | 2018 | 2019 | 2020 | 2021 | 2022 | 2023 | 2024 | 2025 | 2026 | 2027 | 2028
Total Cumulative Wholesale Impacts |  | 1 | 2 | 3 | 4 | 5 | 6 | 7 | 8 | 9 | 10 | 11 | 12 | 13 | 14 | 15 | 16
Total kWh Impact | 6.65% | 0 | 0 | 0 | 0 | 0 | 0 | 0 | 0 | 0 | 0 | 0 | 0 | 0 | 0 | 0 | 0
Total kW Impact | 6.67% | 0 | 0 | 0 | 0 | 0 | 0 | 0 | 0 | 0 | 0 | 0 | 0 | 0 | 0 | 0 | 0
Total Net Gas Consumption | 1.63% | 0 | 0 | 0 | 0 | 0 | 0 | 0 | 0 | 0 | 0 | 0 | 0 | 0 | 0 | 0 | 0
Avoided Costs - TRC
TRC Energy - $/kWh |  | 0.088162 | 0.084304 | 0.086411 | 0.088572 | 0.090786 | 0.093056 | 0.095382 | 0.097766 | 0.10021 | 0.10272 | 0.10528 | 0.10792 | 0.11061 | 0.11061 | 0.11061 | 0.11061
Capacity - $/kW-year |  | 85.3465 | 47.3234 | 93.7783 | 95.8601 | 98.2566 | 100.713 | 103.5137 | 105.8116 | 108.4569 | 111.1683 | 114.2597 | 116.7962 | 119.7161 | 119.7161 | 119.7161 | 119.7161
Narural Gas - $/therm |  | 0.6854 | 0.7106 | 0.7325 | 0.7325 | 0.7325 | 0.7325 | 0.7325 | 0.7325 | 0.7325 | 0.7325 | 0.7325 | 0.7325 | 0.7325 | 0.7325 | 0.7325 | 0.7325
Benefits ($Millions) - TRC
TRC Energy |  | 0 | 0 | 0 | 0 | 0 | 0 | 0 | 0 | 0 | 0 | 0 | 0 | 0 | 0 | 0 | 0
All Tests Capacity |  | 0 | 0 | 0 | 0 | 0 | 0 | 0 | 0 | 0 | 0 | 0 | 0 | 0 | 0 | 0 | 0
All Tests Natural Gas |  | 0 | 0 | 0 | 0 | 0 | 0 | 0 | 0 | 0 | 0 | 0 | 0 | 0 | 0 | 0 | 0
Benefits ($Millions) - Test Totals
TRC Total |  | 0 | 0 | 0 | 0 | 0 | 0 | 0 | 0 | 0 | 0 | 0 | 0 | 0 | 0 | 0 | 0
TRC Assumptions & Calcs
Assumed Program Admin % | 13.12%
Discount Rate - TRC | 8.07%
Utility Costs | 0
Project Costs | 0
NPV of TRC Benefits | 0 | 2014 2: Incentive Chart
NPV of TRC Costs | 0 | 2014 2: Size (kW); 2015 3: Inc/kW; 2016 4: Amount
TRC | #DIV/0! | 2014 2: 0; 2015 3: 1200; 2016 4: 0
|  |  | 1000 | 900 | -
Anticipated Incentive | 0 | 2015 3: TOTAL; 2016 4: 0
Net Capacity | 0
Absorption Chiller Demand Check | 0
Absorption Chiller Electricity Check | 0